## Keyence
SENPUM Replacing KEYENCE List
Brand | KEYENCE |  | SENPUM
Laser sensors | Model | LR-ZB100N | LA2-ZB150N | Model
| Digital display Detection distance 35 to 100 mm Control output: 1 group Red laser (660 nm); at 100 mm, about 2 × 1 mm Detection principle: triangulation Response time: 1.5ms/10ms/50ms switching mode |  |  | Digital display Detection distance: 25-150mm Control output: 1 group Red laser (650 nm); 100mm, about 1 x 2mm Detection principle: triangulation Response time: 1ms"
| Model | LR-ZB250AN | LA2-ZB300N | Model
| Digital display Detection distance 35 to 250 mm Control output: 1 group Red laser (660 nm); at 250 mm, about 2 × 1 mm Detection principle: triangulation Response time: 1.5ms/10ms/50ms switching mode |  |  | Digital display Detection distance: 25-300mm Control output: 1 group Red laser (650 nm); 100mm, about 1 x 2mm Detection principle: triangulation Response time: 1.5ms
| Model | LR-ZB600N | LA2-ZB600N | Model
| Digital display Detection distance 35 to 100 mm Control output: 1 group Red laser (660 nm); 500 mm, about φ3 mm Detection principle: triangulation Response time: 1.5ms/10ms/50ms switching mode |  |  | Digital display Detection distance: 25-600mm Control output: 1 set Red laser (650 nm); at 500mm, about φ 2mm Detection principle: Triangulation Response time: 1.5ms
| Model | LR-T2000 | LA-TB4400DN | Model
| Digital display Detection distance: 60~2000mm Control output: 2 groups Red laser (660nm): 2m, about φ2mm Detection principle: Time-of-flight (TOF) principle Response time: 1 ms/10 ms/25 ms/100 ms/1000 ms Switching mode |  |  | Detection distance: 0~4400mm Control output: 2 groups Red laser (650nm): 4.4m, about φ16.5mm Detection principle: Time-of-flight principle (TOF) Response time: 0.5 ms
| Model | LR-T5000 | LA-TB4400DN | Model
| Digital display Detection distance: 60~5000mm Control output: 2 groups Red laser (660nm): spot visible Detection principle: Time-of-flight (TOF) principle Response time: 1 ms/10 ms/25 ms/100 ms/1000 ms Switching mode |  |  | Detection distance: 0~4400mm Control output: 2 groups Red laser (650nm): 4.4m, about φ16.5mm Detection principle: Time-of-flight principle (TOF) Response time: 0.5 ms
| Model | LV-N11N | LA-N11N | Model
| Red and green double digital display screen Control output: 2 groups External inputs: 1 set Response speed: 80 µs (HIGH SPEED) / 250 µs (FINE) / 500 µs (TURBO) / 1 ms (SUPER) / 4 ms (ULTRA) / 16 ms (MEGA) |  |  | Red and green double digital display screen Control output: 2 group External inputs: 1 set Response speed: 80 µs (HIGH SPEED) / 250 µs (FINE) / 500 µs (TURBO) / 1 ms (SUPER) / 4 ms (ULTRA) / 16 ms (MEGA)
| Model | LV-S61 | LA-NH4500 | Model
| Light source: visible red semiconductor laser Wavelength: 655 nm Detection distance: HSP: 0.5m FINE:0.75m TURBO:1m SUPER:1.5m ULTRA :2m MEGA :2.5m |  |  | Light source: visible red semiconductor laser Wavelength: 640 nm Detection distance: HSP: 2m MSP:2.5m LSP:3m SUPER:3.5m ULTRA :4m MEGA :4.5m
| Model | LV-NH62 | LA-NH4500 | Model
| Light source: visible red semiconductor laser Wavelength: 660 nm Detection distance: HSP: 2m FINE:3.5m TURBO:5m SUPER:6m ULTRA :7m MEGA :8m |  |  | Light source: visible red semiconductor laser Wavelength: 640 nm Detection distance: HSP: 2m MSP:2.5m LSP:3m SUPER:3.5m ULTRA :4m MEGA :4.5m
| Model | LV-S62 | LA-NS7000L | Model
| Light source: visible red semiconductor laser Wavelength: 660 nm Detection distance: FINE:2.5m TURBO:5m SUPER:8m ULTRA :10m MEGA :12m |  |  | Light source: visible red semiconductor laser Wavelength: 650 nm Detection distance: MSP:2.5m LSP:4m SUPER:4.5m ULTRA :5m MEGA :6m
Color Sensor | Model | LR-W70 | LA-W70 | Model
| Digital display Detection distance 30 to 70mm Control output: 1 set White LED: approx. 1.6 × 2.9 mm at 50 mm Detection principle: RGB three-color principle Response time: 200 µs/1 ms/10 ms/100 ms/500 ms Switching method |  |  | Digital display Detection distance: 30~70mm Control output: 2 groups White LED: about 1.6 × 2.9 mm at 50mm Detection principle: RGB three-color principle Response time: 200 µs/1 ms/10 ms/100 ms/500 ms Switching mode RS-485 output of R, G, B color values
| Model | LR-W500 | LA2-W500 | Model
| Digital display Detection distance 30 to 500mm Control output: 1 group White LED; variable light point At 100 mm, approx. ø3.5 mm At 250 mm, approx. ø9 mm At 500 mm, approx. ø18 mm Detection principle: RGB three-color principle Response time: 200 µs/1 ms/10 ms/100 ms/500 ms Switching mode |  | =DISPIMG("ID_3A959A47D9104097A17E36B6771BA42C",1) | Digital display Detection distance: 30~500mm Control output: 2 groups White LED: approx. ø10 mm for 100 mm 300 mm, approx. ø14 mm 500 mm, approx. ø30 mm Detection principle: RGB three-color principle Response time: 200 µs/1 ms/10 ms/100 ms/500 ms RS-485: Output of R, G, B color values
Fiber Optic Sensors | Model | FS-N18N | FX-520N | Model
| Control output: 1 group Detection principle: light quantity principle Response time: 50μs, 250μs, 1ms, 16ms switchable Timer function: on-delay, off-delay, single pulse trigger Area mode: customized light output range Installation: DIN35 rail |  |  | Control output: 1 group Detection principle: light quantity principle Response time: 100μs, 250μs, 1ms, 16ms switchable Timer function: on-delay, off-delay, single pulse trigger Area mode: customized light output range Installation: DIN35 rail
| Model | FS-N41N | FX-620AN | Model
| Control output: 1 group Detection principle: light quantity principle Response time: 23μs, 50μs, 250μs, 500μs, 1ms, 4ms, 16ms, 64ms switchable Timer function: on-delay, off-delay, single pulse trigger Area mode: customized light output range Installation: DIN35 rail |  |  | Control output: 1 group Detection principle: light quantity principle Response time: 16μs, 17μs, 250μs, 500μs, 1ms, 2ms, 8ms switchable Timer function: on-delay, off-delay, single pulse trigger Area mode: customized light output range Installation: DIN35 rail
| Model | FU-35FA | SP-136FA | Model
| Size: M3 Detection configuration: coaxial Fiber optic device length: 1m free cutting Fiber optic device diameter: ø1.3×2 Shape: Straight Minimum bending radius: R25 Minimum detectable object: ø0.005 mm gold wire Ambient temperature: -40 to +70 °C |  |  | Size: M3 Detection configuration: coaxial Fiber optic device length: 1m free cutting Fiber optic device diameter: ø1.3×2 Shape: Straight Minimum bending radius: R25 Minimum detectable object: ø0.005 mm gold wire Ambient temperature: -40 to +70 °C
| Model | FU-77 | SP-278 | Model
| Size: M4 Length of fiber optic unit: 2m free cutting Fiber optic unit diameter: ø2.2 Diameter of optical axis (detection of standard objects): ø1.13 mm Shape: Threaded Minimum bending radius: R2 Ambient temperature: -40 to +50 °C |  |  | Size: M4 Length of fiber optic unit: 2m free cutting Fiber optic unit diameter: ø2.2 Diameter of optical axis (detection of standard objects): ø1.13 mm Shape: Threaded Minimum bending radius: R4 Ambient temperature: -40 to +50 °C
| Model | FU-77TZ | SP-278TZ | Model
| Size: M4 Length of fiber optic unit: 2m free cutting Fiber optic unit diameter: ø2.2 Diameter of optical axis (inspection standard object): ø1.13 mm Shape: Hexagonal Minimum bending radius: R2 Ambient temperature: -40 to +50 °C |  |  | Size: M4 Length of fiber optic unit: 2m free cutting Fiber optic unit diameter: ø2.2 Diameter of optical axis (inspection standard object): ø1.13 mm Shape: Hexagonal Minimum bending radius: R2 Ambient temperature: -40 to +50 °C
| Model | FU-20 | SP-121 | Model
| Size: φ3 Type: Small light spot type Length of fiber optic unit: 50cm non-cuttable Focal length: 5 mm Spot diameter: φ0.1mm Minimum bending radius: R25 Ambient temperature:-40 to +70 °C |  |  | Size: φ3 Type: Small light spot type Length of fiber optic unit: 50cm non-cuttable Focal length: 5 mm Spot diameter: φ0.1mm Minimum bending radius: R25 Ambient temperature:-40 to +70 °C
| Model | FU-10 | SP-111 | Model
| Size: M6 Type: Variable Spot Length of fiber optic unit: 2m Free cutting Focal length: 10-30mm Fiber optic unit diameter: ø1.3×2 Ambient temperature: -40 to +70 °C |  |  | Size: M6 Length of fiber optic unit: 2m Free cutting Fiber optic unit diameter: ø1.3×2 Focal length: 10-30mm Minimum bending radius: R25 Ambient temperature: -40 to +70 °C
| Model | FU-95 | SP-196 | Model
| Type: Fiber optic unit for liquid level detection Detection method: Pipe-mounted type Number of optical axes: 1 mm Length of fiber optic unit: 2m free cutting Fiber optic unit diameter: ø1.0×2 Transparent pipe diameter: ø4~ø26 Minimum bending radius: R10 mm Ambient temperature: -40 to +70 °C |  |  | Type: Fiber optic unit for liquid level detection Detection method: Pipe-mounted type Number of optical axes: 1 mm Length of fiber optic unit: 2m free cutting Fiber optic unit diameter: ø1.0×2 Transparent pipe diameter: ø4~ø26 Minimum bending radius: R10 mm Ambient temperature: -40 to +70 °C
| Model | FU-E40 | SP-E241 | Model
| Type: Area Optical axis diameter (detection of standard objects): 40 × 3 mm Fiber optic unit diameter: ø2.2 × 2 Length of fiber optic unit: 2 m free cut Minimum bending radius: R2 mm Ambient temperature: -40 to +50 °C |  |  | Type: Area Optical axis diameter (detection of standard objects): 40 × 3 mm Fiber optic unit diameter: ø2.2 × 2 Length of fiber optic unit: 2 m free cut Minimum bending radius: R5 mm Ambient temperature: -40 to +50 °C
| Model | FU-E11 | SP-E212 | Model
| Type: Area Optical axis diameter (detection of standard objects): 11 × 2 mm Minimum detectable object: ø0.2 mm opaque body Fiber optic unit diameter: ø2.2 Length of fiber optic unit: 2 m free cut Minimum bending radius: R2 mm Ambient temperature: -40 to +50 °C |  |  | Type: Area Optical axis diameter (detection of standard objects): 11 × 2 mm Minimum detectable object: ø0.2 mm opaque body Fiber optic unit diameter: ø2.2 Length of fiber optic unit: 2 m free cut Minimum bending radius: R5 mm Ambient temperature: -40 to +50 °C
| Model | F-2 | P-22 | Model
| Type:Long Distance (Aperture Angle Approx. 15°) Suitable Fiber: FU-77TZ/FU-77 Ambient temperature: -40 to +300 °C |  |  | Type:Long Distance (Aperture Angle Approx. 15°) Suitable Fiber: FU-77TZ/FU-77 Ambient temperature: -40 to +300 °C
| Model | F-2HA | P-12HA | Model
| Type:Small spot lens Focal length:7±2mm Diameter of optical point:φ0.1mm Suitable Fiber: FU-24X, FU-21X, FU-35FZ, FU-35FG, FU-35FA, FU-35TZ, FU-35TG Ambient temperature: -30 to +70 °C |  |  | Type:Small spot lens Focal length:7±2mm Diameter of optical point:φ0.1mm Suitable Fiber: SP-125XSP-122X Ambient temperature:-30 to +70 °C
| Model | F-3HA | P-13HA | Model
| Type: Parallel light lens Spot diameter: φ4 mm (at focal lengths from 0 to 20 mm) Suitable Fiber: FU-35FZ, FU-35FG, FU-35FA, FU-35TZ, FU-35TG Ambient temperature: -30 to +70 °C |  |  | Type: Parallel light lens Diameter of optical point: φ4 mm (at 0 to 20mm) Focal length: 7±2mm Suitable Fiber: FU-35FZ, FU-35FG, FU-35FA, FU-35TZ, FU-35TG Ambient temperature: -30 to +70 °C
| Model | F-4HA | P-14HA | Model
| Type:Small Spot Focal length:15±2 mm Diameter of light spot:φ0.5mm Suitable Fiber: FU-35FZ, FU-35FG, FU-35FA, FU-35TZ, FU-35TG Ambient temperature: -30 to +70 °C |  |  | Type:Small Spot Focal length:15±2 mm Diameter of light spot:φ0.5mm Suitable Fiber: SP-136FZ, SP-136FA, SP-136TZ Ambient temperature: -30 to +70 °C
| Model | F-5HA | P-15HA | Model
| Type:Side view variable spot lens Focal length:8-30 mm Spot Diameter:φ5-φ3mm Suitable Fiber: FU-35FZ, FU-35FG, FU-35FA Ambient temperature: -30 to +70 °C |  |  | Type:Side view variable spot lens Focal length:8-30 mm Spot Diameter:φ5-φ3mm Suitable Fiber: SP-136FZ, SP-136FA, SP-136FG Ambient temperature: -30 to +70 °C
| Model | F-6HA | P-16HA | Model
| Type:Small Spot Lens Focal length:35±3 mm Spot diameter:φ1mm Fiber optic element:FU-21X Spot diameter: φ2mm Fiber optic element: FU-35FZ, FU-35FG, FU-35FA, FU-35TZ Ambient temperature: -30 to +70 °C |  |  | Type:Small Spot Lens Focal length:35±3 mm Spot diameter:φ1mm with fiber optic element:SP-122X Spot diameter: φ2mm Fiber optic element: SP-136FZ, SP-136FA, SP-136FG, SP-136TZ Ambient temperature: -30 to +70 °C
Photoelectric sensors | Model | PZ-G51EN | PK-LD15MN | Model
| Type: Transmissive Standard (Counter) Light Source:Red LED Detection distance:20m Response time:0.5ms Output Type:NPN Control output: 1 set Sensitivity adjustment: 1-turn knob adjuster (230°) |  |  | Type: Transmissive Standard (Counter) Light Source:Red LED Detection distance: 15m Response time: 1 ms Output type:NPN Control output: 1 set Sensitivity adjustment: Screwdriver adjustment setting: Single-turn potentiometer
| Model | PZ-G41EN | PK-LB100N | Model
| Type:Reflective Light source: Red LED Detection distance: 1 m (when detecting 30 x 30 cm white paper) Response time: 0.5ms Output type: NPN Control output: 1 set Sensitivity adjustment: 1-turn knob adjuster (230°) |  |  | Type:Reflective Light source: Red LED Detection distance: 1 m (when detecting 30 x 30 cm white paper) Response time: 1ms Output type: NPN Control output: 1 set Sensitivity adjustment: Screwdriver adjustment setting: Single-turn potentiometer
| Model | PZ-G61EN | PK-LR300N | Model
| Type:Retro-reflective Light Source:Red LED Detection distance:0.1-4.2 m Response time:0.5ms Output type:NPN Control output: 1 set Sensitivity adjustment: 1-turn knob adjuster (230°) |  |  | Type:Reflective Light Source:Red LED Detection distance:3 m Response time:1ms Output type:NPN Control output: 1 set Sensitivity adjustment: Screwdriver adjustment setting: Single-turn potentiometer
| Model | PZ-G102EN | PX-441N | Model
| Type:Reflective (background suppression type) Light source: Red LED Detection distance: 5 to 45 mm Response time:0.5ms Output Type:NPN Control output: 1 set Sensitivity adjustment: 1-turn knob adjuster (230°) |  |  | Type:Reflective (background suppression type) Light source:Red LED Detection distance:5-100 mm Response time:1ms Output type:NPN Control output: 1 set Sensitivity Adjustment: Screwdriver Adjustment Setting: Single-turn potentiometer
| Model | PZ-G102EN | PX-442N | Model
| Type:Reflective Light Source:Red LED Detection distance:200 mm Response time:0.5ms Output type:NPN Control output: 1 set Sensitivity adjustment: 1-turn knob adjuster (230°) |  |  | Type:Reflective (background suppression type) Light source:Red LED Detection distance:20-300 mm Response time:1ms Output type:NPN Control output: 1 set Sensitivity Adjustment: Screwdriver Adjustment Setting: Single-turn potentiometer
Laser Displacement Sensor | Model | IL-030 | LM-030 | Model
| Light source: Red semiconductor laser Wavelength: 655 nm (visible) Spot size: approx. 200 × 750 µm Measuring distance: 20 to 45 mm Accuracy: ±25 µm Repeatability: 1 µm Sampling period: 0.33/1/2/5 ms Control outputs: 3 groups |  |  | Light source: Red semiconductor laser Wavelength: 655 nm (visible) Spot size: approx. 200 × 750 µm Measuring distance: 20 to 45 mm Accuracy: ±25 µm Repeatability: 1 µm Sampling period: 0.33/1/2/5 ms Control outputs: 3 groups
| Model | IL-065 | LM-065 | Model
| Light source: Red semiconductor laser Wavelength: 655 nm (visible) Spot size: approx. 550 × 1750 µm Measuring distance: 55 to 105 mm Accuracy: ±50 µm Repeatability: 2 µm Sampling period: 0.33/1/2/5 ms |  |  | Light source: Red semiconductor laser Wavelength: 655 nm (visible) Spot size: approx. 550 × 1750 µm Measuring distance: 55 to 105 mm Accuracy: ±50 µm Repeatability: 2 µm Sampling period: 0.33/1/2/5 ms
| Model | IL-100 | LM-100 | Model
| Light source: Red semiconductor laser Wavelength: 655 nm (visible) Spot size: approx. 400 × 1350 µm Measuring distance: 75 to 130 mm Accuracy: ±82.5 µm Repeatability: 4 µm Sampling period: 0.33/1/2/5 ms |  |  | Light source: Red semiconductor laser Wavelength: 655 nm (visible) Spot size: approx. 400 × 1350 µm Measuring distance: 75 to 130 mm Accuracy: ±82.5 µm Repeatability: 4 µm Sampling period: 0.33/1/2/5 ms
| Model | IL-300 | LM-300 | Model
| Light source: Red semiconductor laser Wavelength: 655 nm (visible) Spot size: approx. ø0.5 mm Measuring distance: 160 to 450 mm Accuracy: ±0.725 m Repeatability: 30 μm Sampling period: 0.33/1/2/5 ms |  |  | Light source: Red semiconductor laser Wavelength: 655 nm (visible light) Spot size: Approx. φ0.5mm Measuring distance: 160 to 450 mm Accuracy: 160 to 440 mm: ±0.25% F.S. Repeatability: 30μm Sampling period: 0.33/1/2/5 ms
| Model | IL-600 | LM-600 | Model
| Light source: Red semiconductor laser Wavelength: 655 nm (visible) Spot size: approx. ø1.6 mm Measuring distance: 200 to 1000 m Accuracy: ±4 mm Repeatability: 50μm Sampling period: 0.33/1/2/5 ms |  |  | Light source: Red semiconductor laser Wavelength: 655 nm (visible light) Spot size: Approx. 2x10mm (at a distance of 500 or closer) Accuracy: 200~600mm:±0.25%F.S 600~1000:mm±0.5%F.S Repeatability: 50μm Sampling period: 0.33/1/2/5 ms
| Model | IL-1000 | LM-1000N | Model
| Type: DIN rail mounted Main module Minimum display unit: IL-S025/IL-030: 1 µm IL-S065/IL-065/IL-100: 2 µm IL-300: 10 µm, IL-600: 50 µm Analog voltage output: ±5V, 1-5V, 0-5V Analog current output: 4-20 mA Control outputs: 3 groups |  |  | Type: DIN rail mounted Main Module Minimum display unit: LM-100: 2 µm LM-300: 10 µm, LM-600: 50 µm Analog voltage outputs: ±5 V, 1-5 V, 0-5 V Analog current output: 4-20 mA Control outputs: 3 groups
| Model | IL-1050 | LM-1050N | Model
| Type: DIN rail mounted Extension module Minimum display unit: IL-S025/IL-030: 1 µm IL-S065/IL-065/IL-100: 2 µm IL-300: 10 µm, IL-600: 50 µm Analog voltage output: ±5V, 1-5V, 0-5V Analog current output: 4-20 mA Control outputs: 3 groups |  |  | Type: DIN rail mounted Main Module Minimum display unit: LM-100: 2 µm LM-300: 10 µm, LM-600: 50 µm Analog voltage outputs: ±5 V, 1-5 V, 0-5 V Analog current output: 4-20 mA Control outputs: 3 groups
Contact Displacement Sensors | Model | GT2-P12 | MT1-P12 | Model
| Type: spring-loaded Range: 12mm Accuracy: ±2μm Resolution: 0.5μm Detection system: Scale pulse system II, absolute type Sampling period: 4ms Mechanical response: 10Hz Usage times: 200 million times |  |  | Type: spring-loaded Range: 12mm Accuracy: ±2μm Resolution: 0.5μm Detection system: Scale absolute type Mechanical response: 10Hz Usage times: 210 million times
| Model | GT2-P12K | MT1-P12K | Model
| Type: spring-loaded Range: 12mm Accuracy: ±1μm Resolution: 0.1μm Detection system: Scale pulse system II, absolute type Sampling period: 4ms Mechanical response: 10Hz Usage times: 200 million times |  |  | Type: spring-loaded Range: 12mm Accuracy: ±1.0μm Resolution: 0.1μm Detection system: Scale absolute type Mechanical response: 10Hz Usage times: 210 million times
| Model | GT2-PA12K | MT1-PA12K | Model
| Type: Cylinder type Range: 12mm Accuracy: ±1μm; Resolution: 0.1μm Detection System: Scale Pulse System II, Absolute Type Operating pressure range: 0.24 to 0.26 MPa Usage times: 200 million times |  |  | Type: Pneumatic Measuring range: 12mm Accuracy: ±1.0μm; Resolution: 0.1μm Detection system: Scale absolute type Operating pressure range: 0.24 to 0.26 MPa Usage times: 210 million times
| Model | GT2-71N | MT1-71AN | Model
| Main controller Output type: NPN output Display resolution: 0.1 μm Control outputs: 5 groups Mounting type: DIN rail mounting Response time: hsp(3)/5/10/100/500/1,000 ms |  |  | Main controller Output type: NPN output Display resolution: 0.1 μm Control outputs: 3 groups Mounting: DIN rail mounting Response time: 200μs
| Model | GT2-72N | MT1-71AMN | Model
| Expansion Controller Output type: NPN output Display resolution: 0.1 μm Control outputs: 5 groups Mounting: DIN rail mounting Response time: hsp(3)/5/10/100/500/1,000 ms |  |  | Expansion Controller Output type: NPN output Display resolution: 0.1 μm Control outputs: 3 groups Mounting: DIN rail mounting Response time: 200μs
| Model | GT2-H10 | MT1-H12 | Model
| Type: Spring type Measuring range: 10mm Repeatability: 1μm Resolution: 1μm Detection system: Scale pulse system II, absolute type Usage times: 10 million times |  |  | Type: Spring type Range: 12mm Accuracy: ±5μm Repeatability: 0.5μm Resolution: 0.5μm Detection system: Scale absolute type Usage times: 10 million times
| Model | GT2-H22 | MT1-H22 | Model
| Type: Spring type Measuring range: 22mm Repeatability: 8μm Resolution: 1μm Detection system: Scale pulse system II, absolute type Usage times: 10 million times |  |  | Type: Spring type Range: 22mm Accuracy: ±5μm Repeatability: 0.5μm Resolution: 0.5μm Detection system: Scale absolute type Usage times: 10 million times
| Model | GT2-71A | MT1-71AMN | Model
| Main controller Output type: NPN output Display resolution: 1 μm Analog output: analog current, analog voltage Control outputs: 5 groups Mounting: DIN rail mounting Response time: hsp (1.5 ms), 5 ms, 10 ms, 100 ms, 500 ms, 1 s, 5 s |  |  | Main controller Output type: NPN output Display resolution: 0.1 μm Analog output: analog current, analog voltage Control outputs: 5 groups Mounting: DIN rail mounting Response time: hsp (1.5 ms), 5 ms, 10 ms, 100 ms, 500 ms, 1 s, 5 s
| Model | G2T-72A | MT1-71AMN | Model
| Expansion Controller Output type: NPN output Display resolution: 1 μm Control outputs: 5 groups Mounting: DIN rail mounting Response time: hsp (1.5 ms), 5 ms, 10 ms, 100 ms, 500 ms, 1 s, 5 s |  |  | Expansion Controller Output type: NPN output Display resolution: 0.1 μm Control outputs: 5 groups Mounting: DIN rail mounting Response time: hsp (1.5 ms), 5 ms, 10 ms, 100 ms, 500 ms, 1 s, 5 s

## Autonics Laser Displacement
SENPUM sensors & KEYENCE & Autonicis (Laser displacement)
Typology | Brand: Keyence |  | Brand: SENPUM |  | Brand: Autonicis
Laser Displacement Sensor | IL-030 | Model | LM-030 | Model | BD-030 | Model
| =DISPIMG("ID_053AC440776040528F5F842ADC1AD377",1) | Light source: Red semiconductor laser Wavelength: 655 nm (visible) Spot size: approx. 200 × 750 µm Measuring distance: 20 to 45 mm Accuracy: ±5 µm Repeatability: 1 µm Sampling period: 0.33/1/2/5 ms Control outputs: 3 groups | =DISPIMG("ID_FBA4D503EDD24791BEAE4C7E1FEEB382",1) | Light source: Red semiconductor laser Wavelength: 655 nm (visible) Spot size: approx. 200 × 750 µm Measuring distance: 20 to 45 mm Accuracy: ±5 µm Repeatability: 1 µm Sampling period: 0.33/1/2/5 ms Control outputs: 3 groups | =DISPIMG("ID_0344B16E36084DF4917DBB203B9C44E2",1) | Light source: Red semiconductor laser Wavelength: / Spot size: approx. 240 × 660 µm Measuring distance: 20 to 40 mm Accuracy: ±5 µm Repeatability: 1 µm Sampling period:/ outputs: 3 groups
| IL-065 | Model | LM-065 | Model | BD-065 | Model
| =DISPIMG("ID_1004A071C2FE4743905180A394B1513E",1) | Light source: Red semiconductor laser Wavelength: 655 nm (visible) Spot size: approx. 550 × 1750 µm Measuring distance: 55 to 105 mm Accuracy: ±10 µm Repeatability: 2 µm Sampling period: 0.33/1/2/5 ms | =DISPIMG("ID_C5A0794FC6954285AD4B5C7015058997",1) | Light source: Red semiconductor laser Wavelength: 655 nm (visible) Spot size: approx. 550 × 1750 µm Measuring distance: 55 to 105 mm Accuracy: ±10 µm Repeatability: 2 µm Sampling period: 0.33/1/2/5 ms | =DISPIMG("ID_0344B16E36084DF4917DBB203B9C44E2",1) | Light source: Red semiconductor laser Wavelength: / Spot size: approx. 290 × 1280 µm Measuring distance: 55 to 105 mm Accuracy: ±10 µm Repeatability: 2 µm Sampling period:/ outputs: 3 groups
| IL-100 | Model | LM-100 | Model | BD-100 | Model
| =DISPIMG("ID_73F2A5206B654A60AE93B9632EAA8762",1) | Light source: Red semiconductor laser Wavelength: 655 nm (visible) Spot size: approx. 400 × 1350 µm Measuring distance: 75 to 130 mm Accuracy: ±30 µm Repeatability: 4 µm Sampling period: 0.33/1/2/5 ms | =DISPIMG("ID_BF338B754F1B4A5DA05BEE7F3E031ADC",1) | Light source: Red semiconductor laser Wavelength: 655 nm (visible) Spot size: approx. 400 × 1350 µm Measuring distance: 75 to 130 mm Accuracy: ±30 µm Repeatability: 4 µm Sampling period: 0.33/1/2/5 ms | =DISPIMG("ID_0344B16E36084DF4917DBB203B9C44E2",1) | Light source: Red semiconductor laser Wavelength: / Spot size: approx. 410 × 1330 µm Measuring distance: 75 to 130 mm Accuracy: ±30 µm Repeatability: 4 µm Sampling period:/ outputs: 3 groups
| IL-300 | Model | LM-300 | Model | BD-300 | Model
| =DISPIMG("ID_1D8F34573E394CD39CFCB527E57573F8",1) | Light source: Red semiconductor laser Wavelength: 655 nm (visible) Spot size: approx. ø0.5 mm Measuring distance: 160 to 450 mm Accuracy: ±0.725 m Repeatability: 30 μm Sampling period: 0.33/1/2/5 ms | =DISPIMG("ID_ABDD5C8805254292B4D83BD9A5778747",1) | Light source: Red semiconductor laser Wavelength: 655 nm (visible light) Spot size: Approx. φ0.5mm Measuring distance: 160 to 450 mm Accuracy: 160 to 440 mm: ±0.25% F.S. Repeatability: 30μm Sampling period: 0.33/1/2/5 ms | =DISPIMG("ID_0344B16E36084DF4917DBB203B9C44E2",1) | Light source: Red semiconductor laser Wavelength: / Spot size: Approx. φ0.5mm Measuring distance: 160 to 450 mm Accuracy: 160 to 440 mm: ±0.25% F.S. Repeatability: 30μm Sampling period:/ outputs: 3 groups
| IL-600 | Model | LM-600 | Model | BD-600 | Model
| =DISPIMG("ID_4474ED062B394ED5B7010FCE0BA0AAE0",1) | Light source: Red semiconductor laser Wavelength: 655 nm (visible) Spot size: approx. ø1.6 mm Measuring distance: 200 to 1000 m Accuracy: ±4 mm Repeatability: 50μm Sampling period: 0.33/1/2/5 ms | =DISPIMG("ID_190AB391B5AA486F8387D26B41205347",1) | Light source: Red semiconductor laser Wavelength: 655 nm (visible light) Spot size: Approx. 2x10mm (at a distance of 500 or closer) Accuracy: 200~600mm:±0.25%F.S 600~1000:mm±0.5%F.S Repeatability: 50μm Sampling period: 0.33/1/2/5 ms | =DISPIMG("ID_0344B16E36084DF4917DBB203B9C44E2",1) | Light source: Red semiconductor laser Wavelength: 655 nm (visible light) Spot size: Approx. 2x10mm (at a distance of 500 or closer) Accuracy: 200~600mm:±0.25%F.S 600~1000:mm±0.5%F.S Repeatability: 40μm Sampling period:/ outputs: 3 groups
| IL-1000 | Model | LM-1000N | Model | BD-A1 | Model
| =DISPIMG("ID_49EFADBD57B94ED6A91D3530A327AC3C",1) | Type: DIN rail mounted Main module Minimum display unit: IL-S025/IL-030: 1 µm IL-S065/IL-065/IL-100: 2 µm IL-300: 10 µm, IL-600: 50 µm Analog voltage output: ±5V, 1-5V, 0-5V Analog current output: 4-20 mA Control outputs: 3 groups | =DISPIMG("ID_37025C3F7E394761B60119861DD7F806",1) | Type: DIN rail mounted Main Module Minimum display unit: LM-100: 2 µm LM-300: 10 µm, LM-600: 50 µm Analog voltage outputs: ±5 V, 1-5 V, 0-5 V Analog current output: 4-20 mA Control outputs: 3 groups | =DISPIMG("ID_9F6DC47A45F54FBA96DDC5399B57A79E",1) | Type: Amplifier Unit Main Module: Communication Protocol:Modbus RTU Connection type: RS-232C,RS-485 Communication speed:9600,19200,38400,115200 bps (default) Analog voltage outputs: / Analog current output: / Control outputs: 3 groups
| IL-1050 | Model | LM-1050N | Model | BD-CRS | Model
| =DISPIMG("ID_83BD2FC5979D474CAEDA1C876ED16775",1) | Type: DIN rail mounted Extension module Minimum display unit: IL-S025/IL-030: 1 µm IL-S065/IL-065/IL-100: 2 µm IL-300: 10 µm, IL-600: 50 µm Analog voltage output: ±5V, 1-5V, 0-5V Analog current output: 4-20 mA Control outputs: 3 groups | =DISPIMG("ID_AF80C87EC6BB41179D3A2D6CB1AA6011",1) | Type: DIN rail mounted Main Module Minimum display unit: LM-100: 2 µm LM-300: 10 µm, LM-600: 50 µm Analog voltage outputs: ±5 V, 1-5 V, 0-5 V Analog current output: 4-20 mA Control outputs: 3 groups | =DISPIMG("ID_1FC17C2B2EE244DAA127F8E827D2133D",1) | Type: DIN rail mounted Main Module Communication Protocol:Modbus RTU Connection type:RS-232C,RS-485 Communication speed:9600,19200,38400,115200 bps (default) Analog voltage outputs: / Analog current output: / Control outputs: 3 groups

## XR series
Model | SR-1000
Number of pixels: 1280 × 1024 pixels Focus: Autofocus*1 Light source: High intensity red LED Supported symbol:2D code: QR, MicroQR, DataMatrix (ECC200), GS1 DataMatrix, PDF417, Micro PDF417, GS1 Composite (CC-A, CC-B, CC-C) Barcode: CODE39, ITF, 2of5 (Industrial 2of5), COOP 2of5, NW-7 (Codabar), CODE128, GS1-128, GS1 DataBar, CODE93, JAN/EAN/UPC, Trioptic CODE39, CODE39 Full ASCII, Pharmacode Minimum resolution: 0.082 mm 0.003" Supported protocol: TCP/IP, SNTP, FTP, BOOTP, MC Protocol, Omron PLC link, KV STUDIO, EtherNet/IP™, PROFINET Communication standard: RS-232C compliant Enclosure rating: IP65
Model | XR-1000L
Number of pixels: 1280 × 800 pixels Focus: NO Autofocus*1 Light source: High intensity red LED Supported symbol: Bar code:UPC, EAN, lAN, Code 128, Code 39, Code 93, Interleaved 2 of 5, industrial 2 of 5 QR code: QR Code, PDF 417. data matrix, aztec. Minimum resolution: 1D: 0.13mm(5.11mil) 2D:0.27mm(10.62mil) Supported protocol: TCP/IP, RS-232 Communication standard: RS-232C compliant Enclosure rating: IP54 SIZE(L*W*H mm): 45*25*48
Model | XR-1500L
Number of pixels: 1280 × 800 pixels Focus: Autofocus*1 Light source: High intensity red LED Supported symbol: 1D:PDF 417, MicroPDF417, DataMatrix, Maxicode, QR code, MicroQR, Aztec, Hanxin, Vericode, etc. 2D: Code 128, Code 39, Code 93, Code 11, interleaved 2 of 5, Codabar, GS1 DataBar, UPC, EAN etc Minimum resolution: .0.05mm Supported protocol: Supports multiple ROI area decoding RS232C, supports no protocol, ModBus RTU protocol 10/100 baseT, supports TCP/IP, Modbus TCP, EthernetIP and other protocols Enclosure rating: IP65 SIZE(L*W*H mm): 73.84*27*52.5 Reading distance (mm): 80-600 Field of view: horizontal 18°
Model | XR-1500S
Number of pixels: 1280 × 800 pixels Focus: Autofocus*1 Light source: High intensity red LED Supported symbol: 1D:PDF 417, MicroPDF417, DataMatrix, Maxicode, QR code, MicroQR, Aztec, Hanxin, Vericode, etc. 2D: Code 128, Code 39, Code 93, Code 11, interleaved 2 of 5, Codabar, GS1 DataBar, UPC, EAN etc Minimum resolution: .0.08mm Supported protocol: Supports multiple ROI area decoding RS232C, supports no protocol, ModBus RTU protocol 10/100 baseT, supports TCP/IP, Modbus TCP, EthernetIP and other protocols Enclosure rating: IP65 SIZE(L*W*H mm): 59*27*52.5 Reading distance (mm): 50-350 Field of view: horizontal 35°
OW-XR3000

## coloe+laser keyence
SENPUM vs. KEYENCE Sensor
Brand: KEYENCE | Color Sensor | Brand: SENPUM
LR-W | Series Name | LA2-W
photograph
LR-W70 | model number | LA2-W70
30~70mm | Detection distance | 30~70mm
1 group | control output | 2 groups
white LED | light source | white LED
Approx. 1.6 × 2.9 mm (at 50 mm) | Spot size | Approx. 1.6 × 2.9 mm (at 50 mm)
able fulfill (conditions or requirements) | digital display | able fulfill (conditions or requirements)
RGB three-color principle | Detection Principle | RGB three-color principle
not have | RS-485 | Yes, can output RGB values
able fulfill (conditions or requirements) | External Teaching | able fulfill (conditions or requirements)
Brand: KEYENCE | Color Sensor | Brand: SENPUM
LR-W500 | Series Name | LA2-W
photograph
LR-W500 | model number | LA2-W500
30~500mm | Detection distance | 30~500mm
1 group | control output | 2 groups
white LED | light source | white LED
Variable light point Approx. ø3.5 mm at 100 mm 250 mm, approx. ø9 mm At 500 mm, approx. ø18 mm | Spot size | Approx. ø30mm (at 500mm)
able fulfill (conditions or requirements) | digital display | able fulfill (conditions or requirements)
RGB three-color principle | Detection Principle | RGB three-color principle
not have | RS-485 | Yes, can output RGB values
Brand: KEYENCE | Laser sensors | Brand: SENPUM
LR-Z | Series Name | LA2-ZB
photograph
LR-ZB100N | model number | LA2-ZB150N
35~100 mm | Detection distance | 25~100mm
1 group | control output | 1 group
Red laser (660 nm) | light source | Red laser (650nm)
Approx. 2 × 1 mm at 100 mm | Spot size | Approx. 1 x 2mm at 100mm
able fulfill (conditions or requirements) | digital display | able fulfill (conditions or requirements)
triangulation | Detection Principle | triangulation
20° | Maximum tilt detection angle (glossy surface) | 45°
able fulfill (conditions or requirements) | Clamping function | able fulfill (conditions or requirements)
35 to 50 mm: 1.5 mm 50 to 100 mm: 3 mm | Standardized test bandwidth | 25-50mm: 1.2mm 50-80mm: 1.8mm 80-110mm: 2.4mm 110-150mm: 3.6mm
Brand: KEYENCE | Laser sensors | Brand: SENPUM
LR-Z | Series Name | LA2-ZB
photograph
LR-ZB250AN | model number | LA2-ZB300N
35~250 mm | Detection distance | 25~300mm
1 group | control output | 1 group
Red laser (660 nm) | light source | Red laser (650nm)
Approx. 2.4 × 1.2 mm at 250 mm | Spot size | Approx. 1 x 2mm at 100mm
able fulfill (conditions or requirements) | digital display | able fulfill (conditions or requirements)
triangulation | Detection Principle | triangulation
20° | Maximum tilt detection angle (glossy surface) | 45°
able fulfill (conditions or requirements) | Clamping function | able fulfill (conditions or requirements)
35 to 180 mm: 9 mm 180 to 250 mm: 25 mm | Standardized test bandwidth | 25-60mm: 4.5mm 60-100mm: 6mm 100-200mm: 12mm 200-300mm: 24mm
Brand: KEYENCE | Laser sensors | Brand: SENPUM
LR-Z | Series Name | LA2-ZB
photograph
LR-ZH500N | model number | LA2-ZB600N
35~500 mm | Detection distance | 25~600mm
1 group | control output | 1 group
Red laser (660 nm) | light source | Red laser (650nm)
Approx. ø3 mm at 500 mm | Spot size | 500mm, about Ф2mm
able fulfill (conditions or requirements) | digital display | able fulfill (conditions or requirements)
triangulation | Detection Principle | triangulation
20° | Maximum tilt detection angle (glossy surface) | 45°
able fulfill (conditions or requirements) | Clamping function | able fulfill (conditions or requirements)
35 to 180 mm: 9 mm 180 to 300 mm: 25 mm 300 to 400 mm: 40 mm 400 to 500 mm: 50 mm | Standardized test bandwidth | 25-60mm: 4.5mm 60-100mm: 6mm 100-200mm: 12mm 200-300mm: 24mm 300-380mm: 30mm
Brand: KEYENCE | Laser Displacement Sensor | Brand: SENPUM
LR-T | Series Name | LA-ZH
photograph
LR-T2000 | model number | LA-ZH1200NP
60~2000 mm | Detection distance | 150~1200mm
2 groups | control output | 2 groups
Red laser (660 nm) | light source | Red laser (655nm)
Approx. 4 mm | Spot size | 600mm, about Ф2mm At 1200mm, about Ф3.5mm
able fulfill (conditions or requirements) | digital display | able fulfill (conditions or requirements)
Time-of-flight (TOF) principle | Detection Principle | Time-of-flight (TOF) principle
With, throw light stop, tuning, datum update | external input | Availability, light throw stop
Lead wire type, connector type | outlet | wire-based
able fulfill (conditions or requirements) | NPN/PNP switching | able fulfill (conditions or requirements)
Brand: KEYENCE | Laser Displacement Sensor | Brand: SENPUM
LR-T | Series Name | LA-T
photograph
LR-T5000 | model number | LA-TB4400DN
60~5000 mm | Detection distance | 0~4000mm
2 groups | control output | 2 groups
Red laser (660 nm) | light source | Red laser (650nm)
Approx. 4 mm | Spot size | Approx. φ16.5mm
able fulfill (conditions or requirements) | digital display | able fulfill (conditions or requirements)
Time-of-flight (TOF) principle | Detection Principle | Time-of-flight (TOF) principle
With, throw light stop, tuning, datum update | external input | Availability, light throw stop
Lead wire type, connector type | outlet | wire-based

## Omron photo
SENPUM sensors--- Omron sensors （Photoelectric）
Typology | Brand: Omron |  | Brand: SENPUM
Photoelectric sensors | model number | E3Z-D61 | PX-441N | model number
| Detection type: Reflective Output type: NPN Output type: normally open/normally closed switchable Detection distance: 10-100mm Light source: infrared light Mounting hole spacing: 25.4mm Hole diameter: M3xP0.5 | =DISPIMG("ID_F252A53018184E4D990926FD7CB907E5",1) | =DISPIMG("ID_4571FE4DD0CF47D5A45C9E7C7D7D6E4E",1) | Detection type: Reflective Output type: NPN Output type: normally open/normally closed switchable Detection distance: 10-100mm Light source: Red LED, 50mm, φ2mm Mounting hole spacing: 25.4mm Hole diameter: M3xP0.5
| model number | E3Z-LS61 | PX-442N | model number
| Detection type: Reflective Output type: NPN Output type: normally open/normally closed switchable Detection distance: 10-100mm Light source: infrared light Mounting hole spacing: 25.4mm Hole diameter: M3xP0.5 | =DISPIMG("ID_B6E84F1499C24DA5B4A5A2996A800E37",1) |  | Detection type: Reflective Output type: NPN Output type: normally open/normally closed switchable Detection distance: 20-300mm Light source: Red LED, 300mm, φ12mm Mounting hole spacing: 25.4mm Hole diameter: M3xP0.5
| model number | E3Z-T61 | PK-LD15MN | model number
| Detection method: counter-radiation type Output type: NPN Output mode: normally open / normally closed can be switched Detection distance: 15m Light source: infrared light, Φ15mm or more opaque body Installation hole spacing: 25.4mm Hole diameter: M3xP0.5 | =DISPIMG("ID_DD45A109AFEE4002891B80C3393274E7",1) | =DISPIMG("ID_D04A5E06F1724AAE96193B31E30ACDC1",1) | Detection method: counter-radiation type Output type: NPN Output mode: normally open / normally closed can be switched Detection distance: 15m Light source: red LED, Φ15mm or more opaque body Installation hole spacing: 25.4mm Hole diameter: M3xP0.5
| model number | E3Z-T61A | PK-LD15MN | model number
| Detection method: counter-radiation type Output type: NPN Output mode: normally open / normally closed can be switched Detection distance: 15m Light source: red LED, Φ15mm or more opaque body Installation hole spacing: 25.4mm Hole diameter: M3xP0.5 | =DISPIMG("ID_3DA9E642B438454E8D3A3038F5725990",1) | =DISPIMG("ID_627F967F33214AEEB133FB8E6CAA801C",1) | Detection method: counter-radiation type Output type: NPN Output mode: normally open / normally closed can be switched Detection distance: 15m Light source: red LED, Φ15mm or more opaque body Installation hole spacing: 25.4mm Hole diameter: M3xP0.5

## Panasonic
Shamrock benchmarks Panasonic sensor replacement table
typology | Brand: Panasonic |  | Brand: SENPUM
Photoelectric sensors | model number | CX-441 | PX-441N | model number
| Detection type: Reflective Output type: NPN Output type: normally open/normally closed switchable Detection distance: 2-50mm Light source: Red LED, 50mm, φ2mm Mounting hole spacing: 25.4mm Hole diameter: M3xP0.5 |  |  | Detection type: Reflective Output type: NPN Output type: normally open/normally closed switchable Detection distance: 10-100mm Light source: Red LED, 50mm, φ2mm Mounting hole spacing: 25.4mm Hole diameter: M3xP0.5
| model number | CX-442 | PX-442N | model number
| Detection type: Reflective Output type: NPN Output type: normally open/normally closed switchable Detection distance: 20-300mm Light source: Red LED, 50mm, φ2mm Mounting hole spacing: 25.4mm Hole diameter: M3xP0.5 |  |  | Detection type: Reflective Output type: NPN Output type: normally open/normally closed switchable Detection distance: 20-300mm Light source: Red LED, 300mm, φ12mm Mounting hole spacing: 25.4mm Hole diameter: M3xP0.5
| model number | CX-411 | PK-LD15MN | model number
| Detection method: counter-radiation type Output type: NPN Output mode: normally open/closed switchable Detection distance: 10m Light source: Red LED, ø12mm or more opaque body Mounting hole spacing: 25.4mm Hole diameter: M3xP0.5 |  |  | Detection method: counter-radiation type Output type: NPN Output mode: normally open / normally closed can be switched Detection distance: 15m Light source: red LED, Φ15mm or more opaque body Installation hole spacing: 25.4mm Hole diameter: M3xP0.5
Laser Displacement Sensor | model number | HG-C1030 | LM2-Q070AV | model number
| Detection type: reflective Output type:NPN Output type: normally open/normally closed switchable Analog output: 4-20mA, 0-5V Detection distance:30±5mm Mounting hole spacing: 37mm Light source: red laser |  |  | Detection type: reflective Output type:NPN/PNP switchable Output type: normally open/normally closed switchable Analog output: 4-20mA, 0-5V,0-10VDetection distance:35-70mm Mounting hole spacing: 37.5mm Light source: red laser
| model number | HG-C1050 | LM2-Q070AV | model number
| Detection type: reflective Output type:NPN Output type: normally open/normally closed switchable Analog output: 4-20mA, 0-5V Detection distance:50±15mm Mounting hole spacing: 37mm Light source: red laser |  |  | Detection type: reflective Output type:NPN/PNP switchable Output type: normally open/normally closed switchable Analog output: 4-20mA, 0-5V,0-10VDetection distance:35-70mm Mounting hole spacing: 37.5mm Light source: red laser
| model number | HG-C1100 | LM2-Q160AV | model number
| Detection type: reflective Output type:NPN Output type: normally open/normally closed switchable Analog output: 4-20mA, 0-5V Detection distance:100±35mm Mounting hole spacing: 37mm Light source: red laser |  |  | Detection type: reflective Output type:NPN/PNP switchable Output type: normally open/normally closed switchable Analog output: 4-20mA, 0-5V,0-10VDetection distance:60-160mm Mounting hole spacing: 37.5mm Light source: red laser
| model number | HG-C1200 | LM2-Q300AV | model number
| Detection type: reflective Output type:NPN Output type: normally open/normally closed switchable Analog output: 4-20mA, 0-5V Detection distance:200±80mm Mounting hole spacing: 37mm Light source: red laser |  |  | Detection type: reflective Output type:NPN/PNP switchable Output type: normally open/normally closed switchable Analog output: 4-20mA, 0-5V,0-10VDetection distance:100-300mm Mounting hole spacing: 37.5mm Light source: red laser
| model number | HG-C1400 | LM2-Q1000 | model number
| Detection type: reflective Output type:NPN Output type: normally open/normally closed switchable Analog output: 4-20mA, 0-5V Detection distance:400±200mm Mounting hole spacing: 37mm Light source: red laser |  |  | Detection type: reflective Output type:NPN/PNP switchable Output type: normally open/normally closed switchable Analog output: 0-20mA,4-20mA, 0-5V,0-10V, ±5V, ±10V,Detection distance:150-800mm Mounting hole spacing: 37.5mm Light source: red laser
Slot photoelectric | model number | PM-L45 | SE-L45 | model number
| Detection type: counter-radiation type Output type: NPN Output mode: normally open / normally closed can be switched Detection distance: 6mm Minimum detection object: 0.8mm x 1.2mm opaque body Repeatability: 0.01mm or less Light source: infrared light |  |  | Detection type: counter-radiation type Output type: NPN Output mode: normally open / normally closed can be switched Detection distance: 6mm Minimum detection object: 0.8mm x 1.2mm opaque body Repeatability: 0.01mm or less Light source: infrared light
| model number | PM-K45 | SE-K45 | model number
| Detection type: counter-radiation type Output type: NPN Output mode: normally open / normally closed can be switched Detection distance: 6mm Minimum detection object: 0.8mm x 1.2mm opaque body Repeatability: 0.01mm or less Light source: infrared light |  |  | Detection type: counter-radiation type Output type: NPN Output mode: normally open / normally closed can be switched Detection distance: 6mm Minimum detection object: 0.8mm x 1.2mm opaque body Repeatability: 0.01mm or less Light source: infrared light
| model number | PM-Y45 | SE-Y45 | model number
| Detection type: counter-radiation type Output type: NPN Output mode: normally open / normally closed can be switched Detection distance: 6mm Minimum detection object: 0.8mm x 1.2mm opaque body Repeatability: 0.01mm or less Light source: infrared light |  |  | Detection type: counter-radiation type Output type: NPN Output mode: normally open / normally closed can be switched Detection distance: 6mm Minimum detection object: 0.8mm x 1.2mm opaque body Repeatability: 0.01mm or less Light source: infrared light
| model number | PM-R45 | SE-R45 | model number
| Detection type: counter-radiation type Output type: NPN Output mode: normally open / normally closed can be switched Detection distance: 6mm Minimum detection object: 0.8mm x 1.2mm opaque body Repeatability: 0.01mm or less Light source: infrared light |  |  | Detection type: counter-radiation type Output type: NPN Output mode: normally open / normally closed can be switched Detection distance: 6mm Minimum detection object: 0.8mm x 1.2mm opaque body Repeatability: 0.01mm or less Light source: infrared light
| model number | PM-F45 | SE-F45 | model number
| Detection type: counter-radiation type Output type: NPN Output mode: normally open / normally closed can be switched Detection distance: 6mm Minimum detection object: 0.8mm x 1.2mm opaque body Repeatability: 0.01mm or less Light source: infrared light |  |  | Detection type: counter-radiation type Output type: NPN Output mode: normally open / normally closed can be switched Detection distance: 6mm Minimum detection object: 0.8mm x 1.2mm opaque body Repeatability: 0.01mm or less Light source: infrared light
| model number | PM-T45 | SE-T45 | model number
| Detection type: counter-radiation type Output type: NPN Output mode: normally open / normally closed can be switched Detection distance: 6mm Minimum detection object: 0.8mm x 1.2mm opaque body Repeatability: 0.01mm or less Light source: infrared light |  |  | Detection type: counter-radiation type Output type: NPN Output mode: normally open / normally closed can be switched Detection distance: 6mm Minimum detection object: 0.8mm x 1.2mm opaque body Repeatability: 0.01mm or less Light source: infrared light
| model number | PM-L25 | SE-L25 | model number
| Detection type: counter-radiation type Output type: NPN Output mode: normally open / normally closed can be switched Detection distance: 6mm Minimum detection object: 0.8mm x 1.2mm opaque body Repeatability: 0.01mm or less Light source: infrared light |  |  | Detection type: counter-radiation type Output type: NPN Output mode: normally open / normally closed can be switched Detection distance: 6mm Minimum detection object: 0.8mm x 1.2mm opaque body Repeatability: 0.01mm or less Light source: infrared light
| model number | PM-K25 | SE-K25 | model number
| Detection type: counter-radiation type Output type: NPN Output mode: normally open / normally closed can be switched Detection distance: 6mm Minimum detection object: 0.8mm x 1.2mm opaque body Repeatability: 0.01mm or less Light source: infrared light |  |  | Detection type: counter-radiation type Output type: NPN Output mode: normally open / normally closed can be switched Detection distance: 6mm Minimum detection object: 0.8mm x 1.2mm opaque body Repeatability: 0.01mm or less Light source: infrared light
| model number | PM-U25 | SE-U25 | model number
| Detection type: counter-radiation type Output type: NPN Output mode: normally open / normally closed can be switched Detection distance: 6mm Minimum detection object: 0.8mm x 1.2mm opaque body Repeatability: 0.01mm or less Light source: infrared light |  |  | Detection type: counter-radiation type Output type: NPN Output mode: normally open / normally closed can be switched Detection distance: 6mm Minimum detection object: 0.8mm x 1.2mm opaque body Repeatability: 0.01mm or less Light source: infrared light
| model number | PM-R25 | SE-R25 | model number
| Detection type: counter-radiation type Output type: NPN Output mode: normally open / normally closed can be switched Detection distance: 6mm Minimum detection object: 0.8mm x 1.2mm opaque body Repeatability: 0.01mm or less Light source: infrared light |  |  | Detection type: counter-radiation type Output type: NPN Output mode: normally open / normally closed can be switched Detection distance: 6mm Minimum detection object: 0.8mm x 1.2mm opaque body Repeatability: 0.01mm or less Light source: infrared light
| model number | PM-F25 | SE-F25 | model number
| Detection type: counter-radiation type Output type: NPN Output mode: normally open / normally closed can be switched Detection distance: 6mm Minimum detection object: 0.8mm x 1.2mm opaque body Repeatability: 0.01mm or less Light source: infrared light |  |  | Detection type: counter-radiation type Output type: NPN Output mode: normally open / normally closed can be switched Detection distance: 6mm Minimum detection object: 0.8mm x 1.2mm opaque body Repeatability: 0.01mm or less Light source: infrared light
Proximity sensors | model number |  |  | model number
| Detection type: retro-reflective Output type: PNP Output mode: normally open / normally closed can be switched Detection distance: 0-8m Shape: Square Mounting hole spacing: 25.4mm Light source: red LED |  |  | Detection type: retro-reflective Output type: PNP Output mode: normally open / normally closed can be switched Detection distance: 0-3m Shape: square mounting hole spacing: 25.4mm Object to be detected Φ15mm or more opaque body Light source: red LED620nm

## Schneider
Sampsistemi Schneider Sensor Replacement Table
typology | Brand: Schneider |  | Brand: SENPUM
Proximity sensors | model number | XS8S173PAL2C | DL-QM018P-L5 | model number
| Output type: PNP Output mode: normally open Installation method: buried type Detection distance: 5mm Shape: Square 17x17mm |  |  | Output type: PNP Output mode: normally open Installation method: buried type Detection distance: 5mm Shape: Square 18x18mm
typology | Brand: Schneider |  | Brand: SENPUM
Proximity sensors | model number | XUM9APXBM8 | PK-LR300P | model number
| Detection type: retro-reflective Output type: PNP Output mode: normally open / normally closed can be switched Detection distance: 0-8m Shape: Square Mounting hole spacing: 25.4mm Light source: red LED | =DISPIMG("ID_648A408A52B34F4EB86A7405B97EB911",1) |  | Detection type: retro-reflective Output type: PNP Output mode: normally open / normally closed can be switched Detection distance: 0-3m Shape: square mounting hole spacing: 25.4mm Object to be detected Φ15mm or more opaque body Light source: red LED620nm

## Leuze
| Leuze | SENPUM(laser displacement)
P/N | ODSL 96B M/6-2000-S12 | LM2-Q2000
Output method |  | NPN/PNP/Analog output/RS-485
Detection distance | 150 ... 2,000 mm | 150-2000mm
light source |  | Red laser 639nm
Spot size | 2 mm x 6 mm [2,000 mm] | φ1.6mm
Linear accuracy | / | ±0.2%F.S.(150-400mm) ±0.3%F.S.(400-600mm) ±0.5%FS.(600-800mm) ±1%FS.(800-1200mm) ±1.5%FS.(1200-1800mm) ±2%F.S.(1800~2000mm)
Repeatability | 0.5 %=10mm | 0.5mm@150-400mm 1mm@400-600mm 3mm@600-800mm 6mm@800-1200mm 10mm@1200-1800mm 20mm@1800-2000mm
Temperature characteristics | / | 0.03%FS./℃
Protection level | IP 67 IP 69K | IP67
Control output | Switching output, analog current | NPN/PNP switchable: Maximum output current200mA
Analog output | analog current | 0-20mA;4-20mA:0-5V:0-10V:±5V:±10V
Reaction speed | 1 ... 5 ms | 1.5ms/5ms/10ms/50ms
Material | Housing material Metal Metal housing Aluminum alloy Lens cover material Glass | Housing: zinc alloy, indicator cover: PC, lens: glass, button: ABS, cable: PVC
Weight | 380 g | 150g
Power cord | / | 2M high flexible drag chain cable

## Sheet1 (hidden)
Panasonics | 价格
PM-L25 | 14.64 | Optical Sensor Through-Beam 0.236" (6mm) Module, Wire Lead
CX-442-P-Z | 129,60
PX-22 | 622,44 | Reflective Optical Sensor 118.1" (3m) 9.8' NPN - Open Collector
PM-T45
FX-551-C2 | 151.32
CX-412-P | 103.2 | 对射式光学传感器 15m PNP - 集电极开路
EX-14A-PN | 97.2 | 反射式、漫射光学传感器 0.079" ~ 0.984" (2mm ~ 25mm) ADJ PNP - 集电极开路